## BOM_PartType-Timer_Clock_TOP(Al
Quantity | Designator | Type | Comment | Description | Manufacturer | Manufacturer Part Number | LibRef
8 | C500, C501, C502, C503, C504, C505, C506, C507 | Capacitor | C 2.2uF 0402 6.3V | CAP CER 2.2UF 6.3V X6T 0402 | Murata Electronics | GRM155D80J225ME95D | CAP_2.2uF_6V3_0402
1 | J500 | Connector | FPC24 | CONN FPC BOT 24 PIN 1mm Pitch | MOLEX | 522712479 | J_FPC24_DS
1 | D506 | Diode, LED | LED Y | LED YELLOW DIFFUSED | Stanley Electric Co | FKY1111C-TR | D_LED_Yellow_0603
3 | D513, D514, D515 | Diode, LED | LED W | LED XLAMP WARM WHITE 3250K 4SMD | CreeLED, Inc. | MLEAWT-A1-0000-0003F7 | D_LED_W_HP
4 | D504, D505, D507, D508 | Diode, LED | LED G | LED GREEN DIFFUSED 0603 SMD | OSRAM Opto Semiconductors Inc. | LT Q39G-Q1OO-25-1 | D_LED_Green_0603
8 | D500, D501, D502, D503, D509, D510, D511, D512 | Diode, LED | LED W | LED WHITE SIDE SMD | Everlight Elec | 99-218UMC/1637CD/TR8-T | D_LED_White_s
1 | IC501 | IC, Driver | BL55072A-R | IC LCD DRIVER 36SEG TSSOP-48 | BL(Shanghai Belling) | BL55072A-R | IC_LCD_cntr_BL55072A-R
2 | IC500, IC502 | IC, Driver | MIC2841AYMT | IC LED DRIVER 4 CH | Microchip Technology | MIC2841AYMT-TR | IC_LED_cntr_MIC2841
3 | IC503, IC504, IC505 | IC, Driver | OC7140 | IC LED DRIVER 1 CH 2A ESOP8 | OCX | OC7140 | IC_LED_cntr_OC7140
1 | CABLE500 | other | FPC24p80mm | FPC Cable 1mm Pitch 24Pin 80mm Opposite Sides | LX | C50299 | CABLE_FPC24_80
5 | SW500, SW501, SW502, SW503, SW504 | other | SW | SWITCH TACTILE SW-SMD | BRIGHT | TSA063G50-250 | SW_TactileSW_V_2
1 | DS500 | other, Display | LCD 4x1 | LCD MOD 4 DIG 4 X 1 REFLECTIVE | Varitronix | VI-402-DP-RC-S | DISPL_7SEG_4x1
1 | R513 | Resistor | R 2k 0402 | RES 2K OHM 1% 1/16W 0402 | Stackpole Electronics Inc | RMCF0402FT2K00 | R_2k_0402
3 | R505, R507, R508 | Resistor | R 0R0 0402 | RES 0 OHM JUMPER 1/16W 0402 | Stackpole Electronics Inc | RMCF0402ZT0R00 | R_0R0_0402
3 | R506, R509, R510 | Resistor | R 0R27 1206 | RES 0.27 OHM 1% 1/3W 1206 | RALEC | RTT06R270FTP | R_0R27_1206
4 | R500, R501, R503, R504 | Resistor | R 10k 0402 | RES 10K OHM 1% 1/16W 0402 | YAGEO | RC0402FR-0710KL | R_10k_0402
4 | R511, R512, R514, R515 | Resistor | R 16k 0402 | RES 16K OHM 1% 1/16W 0402 | Stackpole Electronics Inc | RMCF0402FT16K0 | R_16k_0402