## BOM_PartType-Timer_Clock
LibRef | Quantity | Type | Description | Manufacturer | Manufacturer Part Number | Supplier 1 | Supplier Part Number 1 | Designator
CAP_100nF_10V_0402 | 8 | Capacitor | CAP CER 0.1UF 10V X5R 0402 | Samsung Electro-Mechanics | CL05A104MP5NNNC | Digi-Key | 1276-1443-1-ND | C204, C205, C206, C207, C209, C305, C306, C400
CAP_10nF_16V_0402 | 5 | Capacitor | CAP CER 10000PF 16V Y5V 0402 | Samsung Electro-Mechanics | CL05F103ZO5NNNC | Digi-Key | 1276-1738-1-ND | C300, C301, C302, C303, C304
CAP_10uF_6V3_0603 | 4 | Capacitor | CAP CER 10UF 6.3V X5R 0603 | Taiyo Yuden | JMK107ABJ106MA-T | Digi-Key | 587-5869-1-ND | C201, C202, C203, C208
CAP_1nF_50V_0402 | 1 | Capacitor | CAP CER 1000PF 50V C0G/NP0 0402 | Murata Electronics | GRM1555C1H102JA01J | Digi-Key | 490-6190-1-ND | C200
CAP_2.2uF_6V3_0402 | 8 | Capacitor | CAP CER 2.2UF 6.3V X6T 0402 | Murata Electronics | GRM155D80J225ME95D | Digi-Key | 490-10450-1-ND | C500, C501, C502, C503, C504, C505, C506, C507
CAP_5.6PF_50V_0402 | 2 | Capacitor | CAP CER 5.6PF 50V C0G/NP0 0402 | Samsung Electro-Mechanics | CL05C5R6DB5NNNC | Digi-Key | 1276-1712-1-ND | C307, C308
J_FPC24_DS | 2 | Connector | CONN FPC BOT 24 PIN 1mm Pitch | MOLEX | 522712479 | LCSC | C293627 | J400, J500
J_MH2x1_2.54 | 2 | Connector | CONN HEADER VERT 2POS 2.54MM | Sullins Connector Solutions | PRPC002SAAN-RC | Digi-Key | S1011EC-02-ND | J200, J201
J_PHR-2-R | 1 | Connector | CONN CONNECTOR PH 2POS 2MM | JST Sales America Inc. | PHR-2-R | LCSC | C398543 | J301
J_PHR-2-R_PIN | 2 | Connector | PIN INSERT | JST Sales America Inc. | SPH-004T-P0.5S | LCSC | C160351 | J302, J303
J_S2B-PH-KL | 2 | Connector | CONN HEADER R/A 2POS 2MM | JST Sales America Inc. | S2B-PH-KL(LF)(SN) | LCSC | C160237 | J205, J300
J_USB-C_2 | 1 | Connector | USB4 GEN3, TYPE C, TOP MOUNT | Korean Hroparts Elec | TYPE-C-31-M-17 | LCSC | C283540 | J202
D_LL_200V_200mA | 2 | Diode | DIODE GP 200V 200MA SOT23-3 | onsemi | BAS20LT3G | Digi-Key | BAS20LT3GOSCT-ND | D300, D301
D_SCH_40V_5A | 2 | Diode | DIODE SCHOTTKY 40V 5A DO214AB | Comchip Technology | CDBC540-G | Digi-Key | 641-1126-1-ND | D400, D401
D_LED_Green_0603 | 5 | Diode, LED | LED GREEN DIFFUSED 0603 SMD | OSRAM Opto Semiconductors Inc. | LT Q39G-Q1OO-25-1 | Digi-Key | 475-3442-1-ND | D201, D504, D505, D507, D508
D_LED_White_s | 8 | Diode, LED | LED WHITE SIDE SMD | Everlight Elec | 99-218UMC/1637CD/TR8-T | LCSC | C710226 | D500, D501, D502, D503, D509, D510, D511, D512
D_LED_W_HP | 3 | Diode, LED | LED XLAMP WARM WHITE 3250K 4SMD | CreeLED, Inc. | MLEAWT-A1-0000-0003F7 | Digi-Key | MLEAWT-A1-0000-0003F7CT-ND | D513, D514, D515
D_LED_Yellow_0603 | 3 | Diode, LED | LED YELLOW DIFFUSED | Stanley Electric Co | FKY1111C-TR | Digi-Key | 404-1273-1-ND | D202, D302, D506
D_TVS_U4_12V5 | 1 | Diode, TVS | TVS DIODE 5VWM 12.5VC SOT23-6 | Comchip Technology | CPDT6-5V0UPC-HF | Digi-Key | 641-1829-1-ND | D200
IC_BAT_CHGR_TP4056 | 1 | IC | IC BATT CHG LI-ION 1CELL ESOP-8-EP | TOPPOWER(Nanjing Extension Microelectronics) | TP4056-42-ESOP8 | LCSC | C16581 | IC201
IC_BAT_PROT_DW01A | 1 | IC | IC BATT MANAGEMENT SOT-23-6 | PUOLOP | DW01A | LCSC | C351410 | IC200
IC_16ch_Port_Extender_2 | 1 | IC, Driver | IC GPIO EXPANDER I2C 16CH 28-QFN | Semtech Corporation | SX1503I091TRT | Digi-Key | SX1503I091CT-ND | IC400
IC_LCD_cntr_BL55072A-R | 1 | IC, Driver | IC LCD DRIVER 36SEG TSSOP-48 | BL(Shanghai Belling) | BL55072A-R | LCSC | C524044 | IC501
IC_LED_cntr_MIC2841 | 2 | IC, Driver | IC LED DRIVER 4 CH | Microchip Technology | MIC2841AYMT-TR | Mouser | 998-MIC2841AYMTTR | IC500, IC502
IC_LED_cntr_OC7140 | 3 | IC, Driver | IC LED DRIVER 1 CH 2A ESOP8 | OCX | OC7140 | LCSC | C842736 | IC503, IC504, IC505
IC_EEPROM_4Kb | 1 | IC, EEPROM | IC EEPROM 4KBIT I2C 1MHZ 8TSSOP | Microchip Technology | AT34C04-X5M-T | Digi-Key | AT34C04-X5M-TCT-ND | IC301
IC_MCU_STM32G031F8P6 | 1 | IC, MCU | IC MCU 32BIT 32KB FLASH 20TSSOP | STMicroelectronics | STM32G031F8P6 | LCSC | C529334 | IC302
IC_OpAmp_MCP6007-E/SN | 1 | IC, OpAmp | DUAL, 1MHZ OP AMP, E TEMP | Microchip Technology | MCP6007-E/SN | Digi-Key | 150-MCP6007-E/SN-ND | IC202
IC_Ref_LM4040DIM3X-3.0 | 1 | IC, Reference | IC VREF SHUNT 1% SOT23-3 | Texas Instruments | LM4040DIM3X-3.0/NOPB | Digi-Key | 296-41429-1-ND | IC204
IC_Reg_TCR2LF30 | 1 | IC, Regulator | IC REG LINEAR 3V 200MA SMV | Toshiba Semiconductor and Storage | TCR2LF30,LM(CT | Digi-Key | TCR2LF30LM(CTCT-ND | IC203
IC_RTC_3028-C7 | 1 | IC, RTC | IC RTC CLK/CALENDAR I2C 10SON | Micro Crystal AG | RV-3028-C7TAQC | Mouser | 428-203591-MG01 | IC300
L_100R_4A | 1 | Inductor, Ferrite | FIXED IND 100 4000MA 1206 | Eaton - Electronics Division | MFBM1V3216-101-R | Digi-Key | 283-MFBM1V3216-101-RCT-ND | L200
CABLE_FPC24_80 | 1 | other | FPC Cable 1mm Pitch 24Pin 80mm Opposite Sides | LX | C50299 | LCSC | C50299 | CABLE500
DFP_Player_mini | 1 | other | Mini-YX5200 Audio MP3 Modul | DFRobot | DFR0299 | AliExpress | 33036928283 | DS300
J_BAT_CLIP_18650_A, J_BAT_CLIP_18650_B | 2 | other | SMT Battery Connectors 18650 | MYOUNG | MY-18650-02 | LCSC | C2979182 | J203, J204
SW_TactileSW_V_2 | 5 | other | SWITCH TACTILE SW-SMD | BRIGHT | TSA063G50-250 | LCSC | C294565 | SW500, SW501, SW502, SW503, SW504
Q_32k768_12p5 | 1 | Other, Crystal | CRYSTAL 32.7680KHZ 12.5PF SMD | NDK America, Inc. | NX3215SA-32.768K-EXS00A-MU00003 | Digi-Key | 644-1313-1-ND | Q300
DISPL_7SEG_4x1 | 1 | other, Display | LCD MOD 4 DIG 4 X 1 REFLECTIVE | Varitronix | VI-402-DP-RC-S | Digi-Key | 153-1135-ND | DS500
ENC_12_THT | 2 | other, Encoder | ROTARY ENCODER MECHANICAL 12PPR | Bourns Inc. | PEC11R-4220F-S0012 | Digi-Key | PEC11R-4220F-S0012-ND | SW300, SW301
R_0R0_0402 | 3 | Resistor | RES 0 OHM JUMPER 1/16W 0402 | Stackpole Electronics Inc | RMCF0402ZT0R00 | Digi-Key | RMCF0402ZT0R00CT-ND | R505, R507, R508
R_0R27_1206 | 3 | Resistor | RES 0.27 OHM 1% 1/3W 1206 | RALEC | RTT06R270FTP | LCSC | C104939 | R506, R509, R510
R_100R_0402 | 5 | Resistor | RES 100 OHM 1% 1/16W 0402 | Stackpole Electronics Inc | RMCF0402FT100R | Digi-Key | RMCF0402FT100RCT-ND | R202, R315, R316, R317, R318
R_10k_0402 | 21 | Resistor | RES 10K OHM 1% 1/16W 0402 | YAGEO | RC0402FR-0710KL | Digi-Key | 311-10.0KLRCT-ND | R203, R205, R208, R209, R210, R214, R215, R300, R301, R302, R303, R304, R305, R306, R307, R312, R400, R500, R501, R503, R504
R_16k_0402 | 1 | Resistor | RES 16K OHM 1% 1/16W 0402 | Stackpole Electronics Inc | RMCF0402FT16K0 | Digi-Key | RMCF0402FT16K0CT-ND | R502
R_220R_0603 | 1 | Resistor | RES 220 OHM 1% 1/10W 0603 | Stackpole Electronics Inc | RMCF0603FT220R | Digi-Key | RMCF0603FT220RCT-ND | R213
R_270k_0402 | 4 | Resistor | RES 270K OHM 1% 1/16W 0402 | YAGEO | RC0402FR-07270KL | Digi-Key | 311-270KLRCT-ND | R200, R201, R216, R310
R_2k_0402 | 8 | Resistor | RES 2K OHM 1% 1/16W 0402 | Stackpole Electronics Inc | RMCF0402FT2K00 | Digi-Key | RMCF0402FT2K00CT-ND | R204, R206, R207, R308, R309, R311, R313, R314
R_5k1_0420 | 2 | Resistor | RES 5.1K OHM 1% 1/16W 0402 | Stackpole Electronics Inc | RMCF0402FT5K10 | Digi-Key | RMCF0402FT5K10CT-ND | R211, R212
R_84k5_0402 | 1 | Resistor | RES SMD 84.5K OHM 1% 1/16W 0402 | Vishay Dale | CRCW040284K5FKED | Digi-Key | 541-84.5KLCT-ND | R217
SW_TactileSW_V | 1 | Resistor | SWITCH TACTILE SPST-NO 0.05A 16V | C&K | PTS810 SJM 250 SMTR LFS | Digi-Key | CKN10502CT-ND | SW302
P_2NCH_20V_1W | 1 | Transistor | MOSFET 2N_CH 20V 6A TSSOP-8 | Fortune Semicon | FS8205A | LCSC | C16052 | P200
P_NCH_50V_150mW | 3 | Transistor | MOSFET N-CH 50V 200MA UMT3F | Rohm Semiconductor | RU1J002YNTCL | Digi-Key | RU1J002YNTCLCT-ND | P201, P202, P301
P_PCH_30V_1W | 1 | Transistor | MOSFET P-CH 30V 6A SOT23F | Toshiba Semiconductor and Storage | SSM3J372R,LF | Digi-Key | SSM3J372RLFCT-ND | P300