## BOM_PartType-Timer_Clock_TOP(Al
Quantity | Designator | Type | Comment | Description | Manufacturer | Manufacturer Part Number | LibRef | Supplier 1 | Supplier Part Number 1
8 | C500, C501, C502, C503, C504, C505, C506, C507 | Capacitor | C 2.2uF 0402 6.3V | CAP CER 2.2UF 6.3V X6T 0402 | Murata Electronics | GRM155D80J225ME95D | CAP_2.2uF_6V3_0402 | Digi-Key | 490-10450-1-ND
1 | J500 | Connector | FPC24 | CONN FPC BOT 24 PIN 1mm Pitch | MOLEX | 522712479 | J_FPC24_DS | LCSC | C293627
1 | D506 | Diode, LED | LED Y | LED YELLOW DIFFUSED | Stanley Electric Co | FKY1111C-TR | D_LED_Yellow_0603 | Digi-Key | 404-1273-1-ND
3 | D513, D514, D515 | Diode, LED | LED W | LED XLAMP WARM WHT 2700K SMD | CreeLED, Inc. | XTEAWT-E0-0000-00000HEE8 | D_LED_W_HP_3 | Digi-Key | XTEAWT-E0-0000-00000HEE8TR-ND
4 | D504, D505, D507, D508 | Diode, LED | LED G | LED GREEN DIFFUSED 0603 SMD | OSRAM Opto Semiconductors Inc. | LT Q39G-Q1OO-25-1 | D_LED_Green_0603 | Digi-Key | 475-3442-1-ND
8 | D500, D501, D502, D503, D509, D510, D511, D512 | Diode, LED | LED W | LED WHITE SIDE SMD | Everlight Elec | 99-218UMC/1637CD/TR8-T | D_LED_White_s | LCSC | C710226
1 | IC501 | IC, Driver | BL55072A-R | IC LCD DRIVER 36SEG TSSOP-48 | BL(Shanghai Belling) | BL55072A-R | IC_LCD_cntr_BL55072A-R | LCSC | C524044
2 | IC500, IC502 | IC, Driver | MIC2841AYMT | IC LED DRIVER 4 CH | Microchip Technology | MIC2841AYMT-TR | IC_LED_cntr_MIC2841 | Mouser | 998-MIC2841AYMTTR
3 | IC503, IC504, IC505 | IC, Driver | OC7140 | IC LED DRIVER 1 CH 2A ESOP8 | OCX | OC7140 | IC_LED_cntr_OC7140 | LCSC | C842736
1 | CABLE500 | other | FPC24p80mm | FPC Cable 1mm Pitch 24Pin 80mm Opposite Sides | LX | C50299 | CABLE_FPC24_80 | LCSC | C50299
3 | HS500, HS501, HS502 | other | Heatsink | Heatsink 6.5mm x 6.5mm | Alphacool | 17425 | Heatsink_6.5x6.5 | Amazon | B077VQTB6Q
5 | SW500, SW501, SW502, SW503, SW504 | other | SW | SWITCH TACTILE SW-SMD | BRIGHT | TSA063G50-250 | SW_TactileSW_V_2 | LCSC | C294565
1 | DS500 | other, Display | LCD 4x1 | LCD MOD 4 DIG 4 X 1 REFLECTIVE | Varitronix | VI-402-DP-RC-S | DISPL_7SEG_4x1 | Digi-Key | 153-1135-ND
1 | R513 | Resistor | R 2k 0402 | RES 2K OHM 1% 1/16W 0402 | Stackpole Electronics Inc | RMCF0402FT2K00 | R_2k_0402 | Digi-Key | RMCF0402FT2K00CT-ND
3 | R506, R509, R510 | Resistor | R 0R27 1206 | RES 0.27 OHM 1% 1/3W 1206 | RALEC | RTT06R270FTP | R_0R27_1206 | LCSC | C104939
3 | R518, R519, R520 | Resistor | R 270k 0402 | RES 270K OHM 1% 1/16W 0402 | YAGEO | RC0402FR-07270KL | R_270k_0402 | Digi-Key | 311-270KLRCT-ND
4 | R500, R501, R503, R504 | Resistor | R 10k 0402 | RES 10K OHM 1% 1/16W 0402 | YAGEO | RC0402FR-0710KL | R_10k_0402 | Digi-Key | 311-10.0KLRCT-ND
4 | R511, R512, R514, R515 | Resistor | R 16k 0402 | RES 16K OHM 1% 1/16W 0402 | Stackpole Electronics Inc | RMCF0402FT16K0 | R_16k_0402 | Digi-Key | RMCF0402FT16K0CT-ND
5 | R505, R507, R508, R516, R517 | Resistor | R 0R0 0402 | RES 0 OHM JUMPER 1/16W 0402 | Stackpole Electronics Inc | RMCF0402ZT0R00 | R_0R0_0402 | Digi-Key | RMCF0402ZT0R00CT-ND