## BOM_PartType-Timer_Clock_BOT(Al
Quantity | Designator | Type | Comment | Description | Manufacturer | Manufacturer Part Number | LibRef
1 | C200 | Capacitor | C 1nF 0402 50V | CAP CER 1000PF 50V C0G/NP0 0402 | Murata Electronics | GRM1555C1H102JA01J | CAP_1nF_50V_0402
2 | C307, C308 | Capacitor | C 5.6pF 0402 50V | CAP CER 5.6PF 50V C0G/NP0 0402 | Samsung Electro-Mechanics | CL05C5R6DB5NNNC | CAP_5.6PF_50V_0402
4 | C201, C202, C203, C208 | Capacitor | C 10uF 0603 6.3V | CAP CER 10UF 6.3V X5R 0603 | Taiyo Yuden | JMK107ABJ106MA-T | CAP_10uF_6V3_0603
5 | C300, C301, C302, C303, C304 | Capacitor | C 10nF 0402 16V | CAP CER 10000PF 16V Y5V 0402 | Samsung Electro-Mechanics | CL05F103ZO5NNNC | CAP_10nF_16V_0402
8 | C204, C205, C206, C207, C209, C305, C306, C400 | Capacitor | C 100nF 0402 10V | CAP CER 0.1UF 10V X5R 0402 | Samsung Electro-Mechanics | CL05A104MP5NNNC | CAP_100nF_10V_0402
1 | J200 | Connector | 2x1 | CONN HEADER VERT 2POS 2.54MM | Sullins Connector Solutions | PRPC002SAAN-RC | J_MH2x1_2.54
1 | J202 | Connector | TYPE-C-31-M-17 | USB4 GEN3, TYPE C, TOP MOUNT | Korean Hroparts Elec | TYPE-C-31-M-17 | J_USB-C_2
1 | J301 | Connector | CON | CONN CONNECTOR PH 2POS 2MM | JST Sales America Inc. | PHR-2-R | J_PHR-2-R
1 | J400 | Connector | FPC24 | CONN FPC BOT 24 PIN 1mm Pitch | MOLEX | 522712479 | J_FPC24_DS
2 | J205, J300 | Connector | PH2 | CONN HEADER R/A 2POS 2MM | JST Sales America Inc. | S2B-PH-KL(LF)(SN) | J_S2B-PH-KL
2 | J302, J303 | Connector | PIN | PIN INSERT | JST Sales America Inc. | SPH-004T-P0.5S | J_PHR-2-R_PIN
2 | D300, D301 | Diode | BAS20LT3G | DIODE GP 200V 200MA SOT23-3 | onsemi | BAS20LT3G | D_LL_200V_200mA
2 | D400, D401 | Diode | D SCH 40V 5A | DIODE SCHOTTKY 40V 5A DO214AB | Comchip Technology | CDBC540-G | D_SCH_40V_5A
1 | D201 | Diode, LED | LED G | LED GREEN DIFFUSED 0603 SMD | OSRAM Opto Semiconductors Inc. | LT Q39G-Q1OO-25-1 | D_LED_Green_0603
2 | D202, D302 | Diode, LED | LED Y | LED YELLOW DIFFUSED | Stanley Electric Co | FKY1111C-TR | D_LED_Yellow_0603
1 | D200 | Diode, TVS | TVS_4 5V | TVS DIODE 5VWM 12.5VC SOT23-6 | Comchip Technology | CPDT6-5V0UPC-HF | D_TVS_U4_12V5
1 | IC200 | IC | DW01A | IC BATT MANAGEMENT SOT-23-6 | PUOLOP | DW01A | IC_BAT_PROT_DW01A
1 | IC201 | IC | TP4056-42 | IC BATT CHG LI-ION 1CELL ESOP-8-EP | TOPPOWER(Nanjing Extension Microelectronics) | TP4056-42-ESOP8 | IC_BAT_CHGR_TP4056
1 | IC400 | IC, Driver | SX1503I091TRT | IC GPIO EXPANDER I2C 16CH 28-QFN | Semtech Corporation | SX1503I091TRT | IC_16ch_Port_Extender_2
1 | IC301 | IC, EEPROM | EEPROM 4Kb | IC EEPROM 4KBIT I2C 1MHZ 8TSSOP | Microchip Technology | AT34C04-X5M-T | IC_EEPROM_4Kb
1 | IC302 | IC, MCU | STM32G031F8P6 | IC MCU 32BIT 32KB FLASH 20TSSOP | STMicroelectronics | STM32G031F8P6 | IC_MCU_STM32G031F8P6
1 | IC202 | IC, OpAmp | MCP6007-E/SN | DUAL, 1MHZ OP AMP, E TEMP | Microchip Technology | MCP6007-E/SN | IC_OpAmp_MCP6007-E/SN
1 | IC204 | IC, Reference | VREF 3V0 | IC VREF SHUNT 1% SOT23-3 | Texas Instruments | LM4040DIM3X-3.0/NOPB | IC_Ref_LM4040DIM3X-3.0
1 | IC203 | IC, Regulator | TCR2LF30 | IC REG LINEAR 3V 200MA SMV | Toshiba Semiconductor and Storage | TCR2LF30,LM(CT | IC_Reg_TCR2LF30
1 | IC300 | IC, RTC | RV-3028-C7 | IC RTC CLK/CALENDAR I2C 10SON | Micro Crystal AG | RV-3028-C7TAQC | IC_RTC_3028-C7
1 | L200 | Inductor, Ferrite | L Ferrite 100R 4A | FIXED IND 100 4000MA 1206 | Eaton - Electronics Division | MFBM1V3216-101-R | L_100R_4A
1 | DS300 | other | DFP Mini-YX5200 | Mini-YX5200 Audio MP3 Modul | DFRobot | DFR0299 | DFP_Player_mini
1 | J203 | other | BAT | SMT Battery Connectors 18650 | MYOUNG | MY-18650-02 | J_BAT_CLIP_18650_A
1 | J204 | other | BAT | SMT Battery Connectors 18650 | MYOUNG | MY-18650-02 | J_BAT_CLIP_18650_B
1 | Q300 | Other, Crystal | 32.7680KHZ | CRYSTAL 32.7680KHZ 12.5PF SMD | NDK America, Inc. | NX3215SA-32.768K-EXS00A-MU00003 | Q_32k768_12p5
2 | SW300, SW301 | other, Encoder | Encoder | ROTARY ENCODER MECHANICAL 12PPR | Bourns Inc. | PEC11R-4220F-S0012 | ENC_12_THT
1 | R213 | Resistor | R 220R 0603 | RES 220 OHM 1% 1/10W 0603 | Stackpole Electronics Inc | RMCF0603FT220R | R_220R_0603
1 | R217 | Resistor | R 84k5 0402 | RES SMD 84.5K OHM 1% 1/16W 0402 | Vishay Dale | CRCW040284K5FKED | R_84k5_0402
1 | SW302 | Resistor | SW | SWITCH TACTILE SPST-NO 0.05A 16V | C&K | PTS810 SJM 250 SMTR LFS | SW_TactileSW_V
17 | R203, R205, R208, R209, R210, R214, R215, R300, R301, R302, R303, R304, R305, R306, R307, R312, R400 | Resistor | R 10k 0402 | RES 10K OHM 1% 1/16W 0402 | YAGEO | RC0402FR-0710KL | R_10k_0402
2 | R211, R212 | Resistor | R 5k1 0402 | RES 5.1K OHM 1% 1/16W 0402 | Stackpole Electronics Inc | RMCF0402FT5K10 | R_5k1_0420
4 | R200, R201, R216, R310 | Resistor | R 270k 0402 | RES 270K OHM 1% 1/16W 0402 | YAGEO | RC0402FR-07270KL | R_270k_0402
5 | R202, R315, R316, R317, R318 | Resistor | R 100R 0402 | RES 100 OHM 1% 1/16W 0402 | Stackpole Electronics Inc | RMCF0402FT100R | R_100R_0402
8 | R204, R206, R207, R308, R309, R311, R313, R314 | Resistor | R 2k 0402 | RES 2K OHM 1% 1/16W 0402 | Stackpole Electronics Inc | RMCF0402FT2K00 | R_2k_0402
1 | P200 | Transistor | P2 NMOS 20V 6A | MOSFET 2N_CH 20V 6A TSSOP-8 | Fortune Semicon | FS8205A | P_2NCH_20V_1W
1 | P300 | Transistor | P PMOS 30V 6A | MOSFET P-CH 30V 6A SOT23F | Toshiba Semiconductor and Storage | SSM3J372R,LF | P_PCH_30V_1W
3 | P201, P202, P301 | Transistor | P_NCH_50V_150mW | MOSFET N-CH 50V 200MA UMT3F | Rohm Semiconductor | RU1J002YNTCL | P_NCH_50V_150mW